## ehk_904_201500
Capacity of Electricity Generation, Nominal Capacity of Production Engines at Beginning of Year by Capasity, Year and Data
MW
Separate Electricity Generation, Hydro power | 2013 | 3125
| 2014 | 3125
| 2015 | 3153
Separate Electricity Generation, Wind power | 2013 | 258
| 2014 | 447
| 2015 | 630
Separate Electricity Generation, Nuclear power | 2013 | 2752
| 2014 | 2752
| 2015 | 2752
Separate Electricity Generation, Condensing kraft | 2013 | 2465
| 2014 | 2283
| 2015 | 1593
Separate Electricity Generation, Peak gas turbines and gas engines | 2013 | 1115
| 2014 | 1161
| 2015 | 1161
Capasity of power stations | 2013 | 17330
| 2014 | 17137
| 2015 | 16749
<A HREF=http://tilastokeskus.fi/meta/til/ehk_en.html TARGET=_blank>Description kuvaus</A> <A HREF=http://tilastokeskus.fi/til/ehk/kas_en.html TARGET=_blank>Consepts and definitions</A> Since 2007 the data are based on the capacity of power plant machinery reported to the Energy Authority. The figures do not include the capacities of back up machinery at power plants. Data on power plants with a capacity of less than 1 MVA have been estimated. the capacities of back up machinery at power plants. Data on power plants with a capacity of less than 1 MVA have been estimated. Nominal capacity is the installed power of individual engines (gross). Combined Heat and Power: Includes gas turbines in CHP use. District heat: Includes the additional condensing power share. The maximum allowed importation capacity based on the dimensioning of transmission lines less frequency control reserve.
Latest update:
20151218 09:00
Source:
Energy Authority and VTT (Wind power statistics), up till 2006 Finnish Energy Industries
Contact:
Statistics Finland
<A HREF=http://tilastokeskus.fi/til/ehk/yht_en.html TARGET=_blank>Further information</A>
<A HREF=http://tilastokeskus.fi/til/ehk/index_en.html TARGET=_blank>Statistics homepage </A>
Copyright
Units:
MW %
Internal reference code:
ehk_904_201500